## Structure
R-TYPE
4 | 3 | 3 | 3 | 3
OPCODE (Op) | DESTINATION (Rd) | SOURCE_1 (Rs) | SOURCE_2 (Rt) | OAP
I-TYPE
4 | 3 | 3 | 6
OPCODE (Op) | DESTINATION (Rd) | SOURCE_1 (Rs) | CONSTANT ( C )
J-TYPE
4 | 12
OPCODE (Op) | CONSTANT ( C )

## Instructions
Instruction | Type | Operands | Description | Operation | Opcode | Function
ADD | R | Rd, Rs, Rt, Cin | Add two registers and a carry (Cin) | Rd <= Rs + Rt + Cin | 0 | 0
ADDI | I | Rd, Rs, C | Add a register and a constant ( C ) | Rd <= Rs + C | 1 | X
SUB | R | Rd, Rs, Rt, Cin | Subtract two registers and a carry (Cin) | Rd <= Rs - Rt - Cin | 0 | 1
AND | R | Rd, Rs, Rt | Logical AND two registers | Rd <= Rs ^ Rt | 0 | 2
ANDI | I | Rd, Rs, C | Logical AND two registers and a constant ( C ) | Rd <= Rs ^ C | 2 | X
OR | R | Rd, Rs, Rt | Logical OR two registers | Rd <= Rs v Rt | 0 | 3
ORI | I | Rd, Rs ,C | Logical OR two registers and a constant ( C ) | Rd <= Rs v C | 3 | X
XOR | R | Rd, Rs, Rt | Logical XOR two registers | Rd <= Rs ⊕ Rt | 0 | 4
NOT | R | Rd, Rs | Logical invert register Rs | Rd <= !Rs | 0 | 5
MUL | R | Rd, Rs, Rt | Multiply two registers | Rd <= Rs * Rt | 0 | 6
DIV | R | Rd, Rs, Rt | Divide two registers | Rd <= Rs / Rt | 0 | 7
SLL | I | Rd, Rs, C | Logical shift left Rs and save into Rd with constant amount ( C ) | Rd <= Rs << C | 4 | X
SRL | I | Rd, Rs, C | Logical shift right Rs and save into Rd with constant amount ( C ) | Rd <= Rs >> C | 5 | X
SRA | I | Rd, Rs, C | Arithmetic shift right Rs and save into Rd with constant amount ( C ) | Rd <= Rs >> C | 6 | X
LOAD | I | Rd, Rs ,C | Load 16-bit word from data memory | Rd <= MEM [Rs + C] | 7 | X
STORE | I | Rd, Rs ,C | Store 16-bit word to data memory | MEM [Rs + C] <= Rd | 8 | X
BREQ | I | Rd, Rs ,D | Branch if Rd equals Rs | if Rd-Rs=0, i.e. Z=1, PC <= PC + D | 9 | X
BRNE | I | Rd, Rs ,D | Branch if Rd not equal to Rs | if Rd-Rs!=0, i.e. Z=0, PC <= PC + D | 10 | X
JUMP | J | D | Jump to address location (D) | PC <= PC+D | 11 | X
** D is the jump or branch Destinaion Address